## Rev-0
Requisition No:
[11 empty] | Rev: | " 2 "
Project Title : |  | SOCAR MISCELLANEOUS | [8 empty] | Date: | 05.05.16
Project No : |  | X - 43031 | [8 empty] | Reference Documents:
Description of Requisition : |  | PRELIMINARY M.T.O. FOR GUNESHLI JACKET No.7 MARK II
DELIVERY LOCATION | ITEM | SECTION | SIZE | THK | Kg/m | Length | Breath | No Off | Total | Material Grade | Gross | Remarks
|  |  | mm | mm | Kg/m2 | m | m |  | m2 / m |  | weight kgs
BAKU - SPS WS2 |  | PLATE |  | 60 | 471 | 10.05 | 2.6 | 4 | 104.52 | GOST 19903-74 : GOST 19281-89 :Grade C345 | 49228.92 | Roll 1600 x 60
BAKU - SPS WS2 |  | PLATE |  | 50 | 392.5 | 11.3 | 2.6 | 102 | 2996.76 | GOST 19903-74 : GOST 19281-89 :Grade C345 | 1176228.3 | Roll 1820 x 50
BAKU - SPS WS2 |  | PLATE |  | 50 | 392.5 | 10.05 | 2.6 | 5 | 130.65 | GOST 19903-74 : GOST 19281-89 :Grade C345 | 51280.125 | Roll 1600 x 50
BAKU - SPS WS2 |  | PLATE |  | 50 | 392.5 | 9 | 2.6 | 11 | 257.4 | GOST 19903-74 : GOST 19281-89 :Grade C345 | 101029.5 | Roll 1400 x 50
BAKU - SPS WS2 |  | PLATE |  | 45 | 353.25 | 11.3 | 2.6 | 33 | 969.54 | GOST 19903-74 : GOST 19281-89 :Grade C345 | 342490.005 | Roll 1810 x 45
BAKU - SPS WS2 |  | PLATE |  | 45 | 353.25 | 6.1 | 2.3 | 8 | 112.24 | GOST 19903-74 : GOST 19281-89 :Grade C345 | 39648.78 | Roll 1000 x 45
BAKU - SPS WS2 |  | PLATE |  | 40 | 314 | 11.3 | 2.6 | 88 | 2585.44 | GOST 19903-74 : GOST 19281-89 :Grade C345 | 811828.16 | Roll 1800 x 40
BAKU - SPS WS2 |  | PLATE |  | 40 | 314 | 8 | 2.6 | 11 | 228.8 | GOST 19903-74 : GOST 19281-89 :Grade C345 | 71843.2 | Roll 1200 x 40
BAKU - SPS WS2 |  | PLATE |  | 35 | 274.75 | 11.3 | 2.6 | 42 | 1233.96 | GOST 19903-74 : GOST 19281-89 :Grade C345 | 339030.51 | Roll 1200 x 35
BAKU - SPS WS2 |  | PLATE |  | 35 | 274.75 | 9.5 | 2.6 | 52 | 1284.4 | GOST 19903-74 : GOST 19281-89 :Grade C345 | 352888.9 | Roll 1000 x 35
BAKU - SPS WS2 |  | PLATE |  | 35 | 274.75 | 11.3 | 1.9 | 5 | 107.35 | GOST 19903-74 : GOST 19281-89 :Grade C345 | 29494.4125 | Roll 900 x 35
BAKU - SPS WS2 |  | PLATE |  | 32 | 251.2 | 11.3 | 2.6 | 108 | 3173.04 | GOST 19903-74 : GOST 19281-89 :Grade C345 | 797067.648 | Roll 1784 x 32
BAKU - SPS WS2 |  | PLATE |  | 30 | 235.5 | 9.5 | 2.6 | 19 | 469.3 | GOST 19903-74 : GOST 19281-89 :Grade C345 | 110520.15 | Roll 1000 x 30
BAKU - SPS WS2 |  | PLATE |  | 30 | 235.5 | 11.3 | 2.6 | 130 | 3819.4 | GOST 19903-74 : GOST 19281-89 :Grade C345 | 899468.7 | Roll 900 x 30
BAKU - SPS WS2 |  | PLATE |  | 30 | 235.5 | 10.05 | 2.6 | 6 | 156.78 | GOST 19903-74 : GOST 19281-89 :Grade C345 | 36921.69 | Roll 800 x 30
BAKU - SPS WS2 |  | PLATE |  | 25 | 196.25 | 10.05 | 2.6 | 68 | 1776.84 | GOST 19903-74 : GOST 19281-89 :Grade C345 | 348704.85 | Roll 1000 x 25
BAKU - SPS WS2 |  | PLATE |  | 25 | 196.25 | 8.5 | 2.6 | 1 | 22.1 | GOST 19903-74 : GOST 19281-89 :Grade C345 | 4337.125 | Roll 900 x25
BAKU - SPS WS2 |  | PLATE |  | 25 | 196.25 | 10.05 | 2.5 | 19 | 477.375 | GOST 19903-74 : GOST 19281-89 :Grade C345 | 93684.8438 | Roll (T) 800 x 25
BAKU - SPS WS2 |  | PLATE |  | 25 | 196.25 | 8.1 | 2.2 | 32 | 570.24 | GOST 19903-74 : GOST 19281-89 :Grade C345 | 111909.6 | Roll (T) 700 x 25
BAKU - SPS WS2 |  | PLATE |  | 20 | 157 | 11.3 | 2.6 | 4 | 117.52 | GOST 19903-74 : GOST 19281-89 :Grade C345 | 18450.64 | Roll 1760 x 20
BAKU - SPS WS2 |  | PLATE |  | 20 | 157 | 11.3 | 2.6 | 162 | 4759.56 | GOST 19903-74 : GOST 19281-89 :Grade C345 | 747250.92 | Roll 900 x 20
BAKU - SPS WS2 |  | PLATE |  | 20 | 157 | 10.05 | 2.5 | 132 | 3316.5 | GOST 19903-74 : GOST 19281-89 :Grade C345 | 520690.5 | Roll (T) 800 x 20
BAKU - SPS WS2 |  | PLATE |  | 20 | 157 | 10.05 | 2.2 | 78 | 1724.58 | GOST 19903-74 : GOST 19281-89 :Grade C345 | 270759.06 | Roll (T) 700 x 20
BAKU - SPS WS2 |  | PLATE |  | 20 | 157 | 11.3 | 2.6 | 28 | 822.64 | GOST 19903-74 : GOST 19281-89 :Grade C345 | 129154.48 | Roll 600 x 20
BAKU - SPS WS2 |  | PLATE |  | 15 | 117.75 | 10.05 | 2.6 | 95 | 2482.35 | GOST 19903-74 : GOST 19281-89 :Grade C345 | 292296.7125 | Roll (T) 800 x 15
BAKU - SPS WS2 |  | PLATE |  | 15 | 117.75 | 10.05 | 2.25 | 40 | 904.5 | GOST 19903-74 : GOST 19281-89 :Grade C345 | 106504.875 | Roll (T) 700 x 15
BAKU - SPS WS2 |  | PLATE |  | 15 | 117.75 | 10.05 | 1.9 | 63 | 1202.985 | GOST 19903-74 : GOST 19281-89 :Grade C345 | 141651.4837 | Roll (T) 600 x 15
BAKU - SPS WS2 |  | PLATE |  | 15 | 117.75 | 10.05 | 1.75 | 52 | 914.55 | GOST 19903-74 : GOST 19281-89 :Grade C345 | 107688.2625 | Roll (T) 550 x 15
BAKU - SPS WS2 |  | PLATE |  | 12 | 94.2 | 10.05 | 2.25 | 43 | 972.3375 | GOST 19903-74 : GOST 19281-89 :Grade C345 | 91594.1925 | Roll (T) 700 x 12
BAKU - SPS WS2 |  | PLATE |  | 12 | 94.2 | 10.05 | 1.9 | 79 | 1508.505 | GOST 19903-74 : GOST 19281-89 :Grade C345 | 142101.171 | Roll (T) 600 x 12
BAKU - SPS WS2 |  | PLATE |  | 12 | 94.2 | 10.05 | 1.75 | 35 | 615.5625 | GOST 19903-74 : GOST 19281-89 :Grade C345 | 57985.9875 | Roll (T) 550 x 12
BAKU - SPS WS2 |  | PLATE |  | 10 | 78.5 | 10.05 | 2.25 | 6 | 135.675 | GOST 19903-74 : GOST 19281-89 :Grade C345 | 10650.4875 | Roll (T) 700 x 10
BAKU - SPS WS2 |  | PLATE |  | 10 | 78.5 | 10.05 | 1.95 | 10 | 195.975 | GOST 19903-74 : GOST 19281-89 :Grade C345 | 15384.0375 | Roll (T) 600 x 10
BAKU - SPS WS2 |  | PLATE |  | 35 | 274.75 | 10.05 | 2.5 | 8 | 201 | GOST 19903-74 : GOST 19281-89 :Grade C345 | 55224.75 | Cones
BAKU - SPS WS2 |  | PLATE |  | 30 | 235.5 | 10.05 | 2.55 | 5 | 128.1375 | GOST 19903-74 : GOST 19281-89 :Grade C345 | 30176.3813 | Cones
BAKU - SPS WS2 |  | PLATE |  | 25 | 196.25 | 10.05 | 2.6 | 7 | 182.91 | GOST 19903-74 : GOST 19281-89 :Grade C345 | 35896.0875 | Cones
BAKU - SPS WS2 |  | PLATE |  | 20 | 157 | 10.05 | 2.6 | 24 | 627.12 | GOST 19903-74 : GOST 19281-89 :Grade C345 | 98457.84 | Cones
BAKU - SPS WS2 |  | PLATE |  | 15 | 117.75 | 10.05 | 2.25 | 5 | 113.0625 | GOST 19903-74 : GOST 19281-89 :Grade C345 | 13313.1094
BAKU - SPS WS2 |  | BEAM | 30 B2 |  | 36.7 | 12 |  | 2 | 24 | STO ACCM20-93: GOST 19281-89 :Grade C345 | 880.8
BAKU - SPS WS2 |  | RSC | 240 x 90 Y |  | 24.02 | 12 |  | 1 | 12 | GOST 8240-97 Table 1: GOST 19281-89 :Grade C285 | 288.24
BAKU - SPS WS2 |  | PIPE | 500 | 12 | 144.4178 | 12 |  | 6 | 72 | GOST 8732-78 : GOST 8731-87 : Grade St20 | 10398.0786
BAKU - SPS WS2 |  | PIPE | 500 | 10 | 120.8414 | 12 |  | 105 | 1260 | GOST 8732-78 : GOST 8731-87 : Grade St20 | 152260.1154
BAKU - SPS WS2 |  | PIPE | 426 | 10 | 102.5918 | 12 |  | 6 | 72 | GOST 8732-78 : GOST 8731-87 : Grade St20 | 7386.6132
BAKU - SPS WS2 |  | PIPE | 377 | 10 | 90.5077 | 12 |  | 170 | 2040 | GOST 8732-78 : GOST 8731-87 : Grade St20 | 184635.7356
BAKU - SPS WS2 |  | PIPE | 219 | 9 | 46.6102 | 12 |  | 56 | 672 | GOST 8732-78 : GOST 8731-87 : Grade St20 | 31322.0809
[10 empty] | TOTAL (Tonnes) = | 9040.0081
NOTES:-
1. STEEL GRADE ON HOLD PENDING CONFIRMATION FROM INSTITUTE
2. ITEMS NOT INCLUDED IN M.T.O.
a] MAIN PILES
b] SECONDARY PILES
c] CONDUCTOR PILES
d] LAUNCH RUNNER & TIMBER
e] BOAT LANDING PLATFORM
f] BOAT MOORING PLATFORMS
g] ACCESS WALKWAYS
h] ACCESS LADDERS
j] SEAFASTENING
k] FLOTATION TANK CONNECTIONS
l] GROUTING SYSTEM
m] BOTTOM OF LEG DIAPHGRAMS
n] MAIN LIFTING PADEYES
o] MUDMATS
p] CATHODIC PROTECTION